## Sheet1
Specs and load numbers | Engine | Transmission
Overall Length - 170" | Type - 4 Cycle Diesel | Model -TF 727 (Big Block blot pattern)
Width - 94" | Model - Nissan SD-33 | Fluid Cap - 8.5 Pints (Dextron II)
Height - 78" | Oil Cap - 7.9 Quarts (7.5L) | Gaer Ratio
Curb Weight - 6060lbs | Number of Cylinders - 6 | First - 2.45 to 1
Ground Clearance - 6.5" | Bore (Inches) - 83 | Second - 1.45 to 1
Fuel Tank - 20 Gal | Stroke (Inches) - 3.94 | Third - 1.00 to 1
Operating Temp Range - -25 F to +125 F | Compression Ratio - 20.8 to 1 | Reverse - 2.20 to 1
Max Drawbar Pull - 4000lbs | Total Displacement - 3.3L | Transfer Case - AMC (NP) 198
Tax Towed Load | Number of Main Bearings - 4 | Reduction Ratio - 2.61 to 1
Level Ground - 40,000 pounds | Wheel Size | Fluid Cap - 6.0 Pints (Dextron II)
3% Grade - 25,000 pounds | Wheel Size - 16.5 X 6.75 | Axle
5% Grade -20,000 pounds | Tire - 800 X 16.5 (Tubeless, Bias Ply) | Front Axle - Dana 44DF
Brakes | Ply - 10 | Rear Axel - Dana 70-24 (Full Floating)
Brakes - Vacuum Assist Hydralic | Pressure - Front (55 Psi) Rear (75 Psi) | Reduction Ratio - 4.88 to 1
Front - Disc |  | Differential - Hypoid Limited Slip
Rear - Drum |  | Fluid Cap 6.75 Pints (80W-140)
Steering - Hydraulically Assisted, Variable Rotation
Ratio - 13/16 to 1