## 86-cj10a-axleswap
| 31" tires | 235's | 235's | 235's | 35's | 235's
Gears: | 4.88 | 3.31 | 3.54 | 4.1 | 4.56 | 2.72 |  | q
Tires: | 30.35 | 28.88 | 28.88 | 28.88 | 35 | 28.88
tach | mph | mph | mph | mph | mph | mph | current tires are about 30" 8.00x16.75
1000 | 18.5023 | 25.957 | 24.2706 | 20.9556 | 22.8344 | 31.5874 | will use J10 axles - 3.54 gears from '80 J10, D44 front, Model 20 rear
1100 | 20.3525 | 28.5527 | 26.6976 | 23.0511 | 25.1178 | 34.7462 | will use 235/75R15 tires
1200 | 22.2027 | 31.1484 | 29.1247 | 25.1467 | 27.4013 | 37.9049 | will remove rear bed and bumpers - replace with lighter material
1300 | 24.0529 | 33.7442 | 31.5517 | 27.2422 | 29.6847 | 41.0637
1400 | 25.9032 | 36.3399 | 33.9788 | 29.3378 | 31.9681 | 44.2224
1450 | 26.8283 | 37.6377 | 35.1923 | 30.3856 | 33.1098 | 45.8018
1500 | 27.7534 | 38.9356 | 36.4058 | 31.4333 | 34.2516 | 47.3811
1550 | 28.6785 | 40.2334 | 37.6194 | 32.4811 | 35.3933 | 48.9605
1600 | 29.6036 | 41.5313 | 38.8329 | 33.5289 | 36.535 | 50.5399
1650 | 30.5287 | 42.8291 | 40.0464 | 34.5767 | 37.6767 | 52.1193
1700 | 31.4538 | 44.127 | 41.26 | 35.6245 | 38.8184 | 53.6986
1750 | 32.379 | 45.4248 | 42.4735 | 36.6722 | 39.9602 | 55.278
1800 | 33.3041 | 46.7227 | 43.687 | 37.72 | 41.1019 | 56.8574
1850 | 34.2292 | 48.0205 | 44.9005 | 38.7678 | 42.2436 | 58.4367
1900 | 35.1543 | 49.3184 | 46.1141 | 39.8156 | 43.3853 | 60.0161
1950 | 36.0794 | 50.6162 | 47.3276 | 40.8633 | 44.527 | 61.5955
2000 | 37.0045 | 51.9141 | 48.5411 | 41.9111 | 45.6688 | 63.1749
2050 | 37.9296 | 53.2119 | 49.7547 | 42.9589 | 46.8105 | 64.7542
2100 | 38.8548 | 54.5098 | 50.9682 | 44.0067 | 47.9522 | 66.3336
2150 | 39.7799 | 55.8076 | 52.1817 | 45.0545 | 49.0939 | 67.913
2200 | 40.705 | 57.1055 | 53.3952 | 46.1022 | 50.2356 | 69.4923
2250 | 41.6301 | 58.4033 | 54.6088 | 47.15 | 51.3773 | 71.0717
2300 | 42.5552 | 59.7012 | 55.8223 | 48.1978 | 52.5191 | 72.6511
2350 | 43.4803 | 60.999 | 57.0358 | 49.2456 | 53.6608 | 74.2305
2400 | 44.4054 | 62.2969 | 58.2494 | 50.2933 | 54.8025 | 75.8098
2450 | 45.3305 | 63.5947 | 59.4629 | 51.3411 | 55.9442 | 77.3892
2500 | 46.2557 | 64.8926 | 60.6764 | 52.3889 | 57.0859 | 78.9686
2550 | 47.1808 | 66.1904 | 61.8899 | 53.4367 | 58.2277 | 80.5479
2600 | 48.1059 | 67.4883 | 63.1035 | 54.4845 | 59.3694 | 82.1273
2650 | 49.031 | 68.7862 | 64.317 | 55.5322 | 60.5111 | 83.7067
2700 | 49.9561 | 70.084 | 65.5305 | 56.58 | 61.6528 | 85.2861
2750 | 50.8812 | 71.3819 | 66.7441 | 57.6278 | 62.7945 | 86.8654
2800 | 51.8063 | 72.6797 | 67.9576 | 58.6756 | 63.9363 | 88.4448
2850 | 52.7314 | 73.9776 | 69.1711 | 59.7233 | 65.078 | 90.0242
2900 | 53.6566 | 75.2754 | 70.3846 | 60.7711 | 66.2197 | 91.6035
2950 | 54.5817 | 76.5733 | 71.5982 | 61.8189 | 67.3614 | 93.1829
3000 | 55.5068 | 77.8711 | 72.8117 | 62.8667 | 68.5031 | 94.7623
3050 | 56.4319 | 79.169 | 74.0252 | 63.9145 | 69.6448 | 96.3416
3100 | 57.357 | 80.4668 | 75.2388 | 64.9622 | 70.7866 | 97.921
3150 | 58.2821 | 81.7647 | 76.4523 | 66.01 | 71.9283 | 99.5004
3200 | 59.2072 | 83.0625 | 77.6658 | 67.0578 | 73.07 | 101.0798
3250 | 60.1324 | 84.3604 | 78.8793 | 68.1056 | 74.2117 | 102.6591
3300 | 61.0575 | 85.6582 | 80.0929 | 69.1534 | 75.3534 | 104.2385
3350 | 61.9826 | 86.9561 | 81.3064 | 70.2011 | 76.4952 | 105.8179
3400 | 62.9077 | 88.2539 | 82.5199 | 71.2489 | 77.6369 | 107.3972
3450 | 63.8328 | 89.5518 | 83.7334 | 72.2967 | 78.7786 | 108.9766
3500 | 64.7579 | 90.8496 | 84.947 | 73.3445 | 79.9203 | 110.556
3550 | 65.683 | 92.1475 | 86.1605 | 74.3922 | 81.062 | 112.1354
3600 | 66.6081 | 93.4453 | 87.374 | 75.44 | 82.2038 | 113.7147
3650 | 67.5333 | 94.7432 | 88.5876 | 76.4878 | 83.3455 | 115.2941
3700 | 68.4584 | 96.041 | 89.8011 | 77.5356 | 84.4872 | 116.8735
3750 | 69.3835 | 97.3389 | 91.0146 | 78.5834 | 85.6289 | 118.4528
3800 | 70.3086 | 98.6367 | 92.2281 | 79.6311 | 86.7706 | 120.0322

## CJ-10A-specs
Specs and load numbers | Engine | Transmission
Overall Length - 170" | Type - 4 Cycle Diesel | Model -TF 727 (Big Block blot pattern)
Width - 94" | Model - Nissan SD-33 | Fluid Cap - 8.5 Pints (Dextron II)
Height - 78" | Oil Cap - 7.9 Quarts (7.5L) | Gear Ratio
Curb Weight - 6060lbs | Number of Cylinders - 6 | First - 2.45 to 1
Ground Clearance - 6.5" | Bore (Inches) - 83 | Second - 1.45 to 1
Fuel Tank - 20 Gal | Stroke (Inches) - 3.94 | Third - 1.00 to 1
Operating Temp Range - -25 F to +125 F | Compression Ratio - 20.8 to 1 | Reverse - 2.20 to 1
Max Drawbar Pull - 4000lbs | Total Displacement - 3.3L | Transfer Case - AMC (NP) 198
Tax Towed Load | Number of Main Bearings - 4 | Reduction Ratio - 2.61 to 1
Level Ground - 40,000 pounds | Wheel Size | Fluid Cap - 6.0 Pints (Dextron II)
3% Grade - 25,000 pounds | Wheel Size - 16.5 X 6.75 | Axle
5% Grade -20,000 pounds | Tire - 800 X 16.5 (Tubeless, Bias Ply) | Front Axle - Dana 44DF
Brakes | Ply - 10 | Rear Axle - Dana 70-24 (Full Floating)
Brakes - Vacuum Assist Hydralic | Pressure - Front (55 Psi) Rear (75 Psi) | Reduction Ratio - 4.88 to 1
Front - Disc |  | Differential - Hypoid Limited Slip
Rear - Drum |  | Fluid Cap 6.75 Pints (80W-140)
Steering - Hydraulically Assisted, Variable Rotation
Ratio - 13/16 to 1
http://home.earthlink.net/~calicosmith/sd-33info.htm
The SD-33 was originally a joint-venture between Chrysler and Nissan. I'm not sure on the details, but I'd guess that Chrysler wanted to help Nissan out (this was before Japanese car companies had a decent foothold in the United States). The engine was designed originally for the Nissan Patrol, as well as forklifts, but the fuel crisis of the '70's was in full swing, and International-Harvester was looking for a small, high-economy diesel to put in their Scouts. I'm not sure why they chose the SD-33 instead of making their own engine, but that's what they did. At some point after IH started using the diesels in some Scouts, Chrysler let Nissan work on their own. To anyone who has a diesel Scout, the yellow engines were joint Chrysler/Nissan built, and the blue engines (most blue engines are SD-33T's, but not all of them) were made by Nissan on their own. I don't have a list of specifications for the SD-33, but I do have the specs for the SD-33T below. The SD-33 is lacking a turbocharger, and therefore has less horsepower/torque numbers, but otherwise, they are similar engines. The SD-33 puts out 92 horsepower, while the SD-33T puts out 101 horsepower and 175 ft-lbs of torque. Here's the information on the SD-33T:
GENERAL
TYPE: 4-cycle, water-cooled diesel
COMBUSTION: Swirl Chamber, pre-combustion chamber type
CYLINDERS: 6, in-line, vertical
BORE x STROKE: 83x100mm (3.27x3.94in.)
PISTON DISPLACEMENT: 3246cc (3.2 litres, 198 cubic inches)
COMPRESSION RATIO: 20.8 : 1
WEIGHT (DRY): Approx. 305 kg (about 672 lbs)
ASPIRATION: Turbocharger, max. output approx. 6.5psi
DESIGN FEATURES
CYLINDER BLOCK
High-strength cast iron with replaceable dry liners.
CYLINDER HEAD
One-piece high-strength cast iron; special cast-iron valve inserts are shrink-fitted.
CRANKSHAFT
Drop-forged steel with balance weights; all main and connecting rod bearing surfaces are induction-hardened.
PISTON AND RINGS
Aluminum alloy piston for high strength, lightweight and good heat conductivity; three compression and two oil control rings are chrome-plated for long service life.
CAMSHAFT
High-quality cast iron; lobes are specially processed to improve hardness and durability.
BEARINGS
Precision type, steel-backed trimetal shell; five main bearings.
VALVES
Overhead valves; one intake and exhaust per cylinder; made of special heat-resistant steel; exhaust valve with stellite-treated surface.
STANDARD EQUIPMENT
Flywheel Housing...............SAE No. 4
Flywheel.......................SAE for 8-inch drive-ring-type overcenter clutch
Injection Pump.................Bosch A-type, in-line plunger, forced circulation
Governor.......................RSV, mechanical all-speed governor, within 10% speed change
Timer..........................Automatic centrifugal type
Injection Nozzle...............Bosch throttle type
Fuel Feed Pump.................Bosch piston type driven by injection pump camshaft
Fuel Filter....................Replaceable cartridge type with overflow valve
Air Cleaner....................Replaceable dry-paper-element type
Exhaust Manifold...............Flange type, rear side-facing outlet
Oil Pump.......................Gear type
Oil Filter.....................Full-flow, replaceable cartridge type
Oil Pan........................Pressed-steel plate, rear sump type; capacity: high 5.5/(1.2 imp gal.) (appx. 11 quarts)
Oil Cooler.....................Flat-tube type
Cooling Fan....................380mm (14.96 in.)-dia. 4-blade steel fan, suction type, belt-driven; speed ratio: 1.18
Water Pump.....................Centrifugal type, belt-driven; capacity: 110/min. at 3200 rpm
Thermostat.....................Wax pellet type
Alternator.....................12-volt-35 amp.
Starter Motor..................12-volt-1.8 kW
Starting Aid...................Pencil type preheating glow plug for each cylinder

## specs-GW-cj-10a
YEAR | model | wheelbase | length | width | height | spring perch front - OD | spring perch rear - OD | track f | track r
1985 | Grand Wag | 108.7 | 186.4 | 74.8 | 66.4 | 34.5 | 47 | 59.4 | 57.8
1983 | spring perch rear - OD | 118.8 | 194 | 78.9 | 69 | 34.5 | 54 | 63.3 | 63.8
1986 | CJ-10A | 86 | 170 | 94 | 78 | 34.5 | 47
DIFFERENCE: |  | -22.7 | -16.4 | 19.2 | 11.6 | 0 | 0 | -59.4 | -57.8
Overall Length - 170"
Width - 94"
Height - 78"
Curb Weight - 6060lbs
Ground Clearance - 6.5"
turning circle | tailgate | min. clearance (rear axle) | overhang front | overhang rear | approach angle | departure angle | curb weight
37.7 | 54.9 | 7.7 | 31.3 | 46.4 | 30 | 21 | 4500
40.6 | 57.2 | 7.5 | 31.3 | 43.9
|  | 6.5 |  |  |  |  | 6060
| -54.9 | -1.2 | -31.3 | -46.4 | -30 | -21 | 1560

## 86-cj10a-lowrange
| 31" tires | 31" tires | 235's
Gears: | 4.88 | 12.7368 | 3.31 |  | q
Tires: | 30.35 | 30.35 | 28.88
tach | mph | mph | mph | current tires are about 30" 8.00x16.75
1000 | 18.5023 | 7.089 | 25.957 | will use J10 axles - 3.54 gears from '80 J10, D44 front, Model 20 rear
1100 | 20.3525 | 7.7979 | 28.5527 | will use 235/75R15 tires
1200 | 22.2027 | 8.5068 | 31.1484 | will remove rear bed and bumpers - replace with lighter material
1300 | 24.0529 | 9.2157 | 33.7442
1400 | 25.9032 | 9.9246 | 36.3399
1450 | 26.8283 | 10.279 | 37.6377
1500 | 27.7534 | 10.6335 | 38.9356
1550 | 28.6785 | 10.9879 | 40.2334
1600 | 29.6036 | 11.3424 | 41.5313
1650 | 30.5287 | 11.6968 | 42.8291
1700 | 31.4538 | 12.0513 | 44.127
1750 | 32.379 | 12.4057 | 45.4248
1800 | 33.3041 | 12.7602 | 46.7227
1850 | 34.2292 | 13.1146 | 48.0205
1900 | 35.1543 | 13.4691 | 49.3184
1950 | 36.0794 | 13.8235 | 50.6162
2000 | 37.0045 | 14.178 | 51.9141
2050 | 37.9296 | 14.5324 | 53.2119
2100 | 38.8548 | 14.8869 | 54.5098
2150 | 39.7799 | 15.2413 | 55.8076
2200 | 40.705 | 15.5958 | 57.1055
2250 | 41.6301 | 15.9502 | 58.4033
2300 | 42.5552 | 16.3047 | 59.7012
2350 | 43.4803 | 16.6591 | 60.999
2400 | 44.4054 | 17.0136 | 62.2969
2450 | 45.3305 | 17.368 | 63.5947
2500 | 46.2557 | 17.7225 | 64.8926
2550 | 47.1808 | 18.0769 | 66.1904
2600 | 48.1059 | 18.4314 | 67.4883
2650 | 49.031 | 18.7858 | 68.7862
2700 | 49.9561 | 19.1403 | 70.084
2750 | 50.8812 | 19.4947 | 71.3819
2800 | 51.8063 | 19.8492 | 72.6797
2850 | 52.7314 | 20.2036 | 73.9776
2900 | 53.6566 | 20.5581 | 75.2754
2950 | 54.5817 | 20.9125 | 76.5733
3000 | 55.5068 | 21.267 | 77.8711
3050 | 56.4319 | 21.6214 | 79.169
3100 | 57.357 | 21.9759 | 80.4668
3150 | 58.2821 | 22.3303 | 81.7647
3200 | 59.2072 | 22.6848 | 83.0625
3250 | 60.1324 | 23.0392 | 84.3604
3300 | 61.0575 | 23.3937 | 85.6582
3350 | 61.9826 | 23.7481 | 86.9561
3400 | 62.9077 | 24.1026 | 88.2539
3450 | 63.8328 | 24.457 | 89.5518
3500 | 64.7579 | 24.8115 | 90.8496
3550 | 65.683 | 25.1659 | 92.1475
3600 | 66.6081 | 25.5204 | 93.4453
3650 | 67.5333 | 25.8748 | 94.7432
3700 | 68.4584 | 26.2293 | 96.041
3750 | 69.3835 | 26.5837 | 97.3389
3800 | 70.3086 | 26.9382 | 98.6367