## wiring-connector
This is the connector on the firewall toward the center of the vehicle. the bolt is in the center of all the connectors, the top wire is the YELLOW alt/bat wire 4F
1982 Jeep (works on '83-85)
LOOKING TOWARD THE FIRE WALL
|  | PIN SIDE - if the connector is off and looking at the inside... | [8 empty] | wire side
pin | 4F | 4E | 4D | 4C | 4B | 4A | 4A | 4B | 4C | 4D | 4E | 4F | pin
diag ref | 55A | 56 | 34 | 52A | 7 | N/C | N/C | 7 | 52A | 34 | 56 | 55A | diag ref
color | yellow | orange | white/ trace | red | purple | N/C | N/C | purple | red | white/ trace | orange | yellow | color
gauge | 10 | 16 | 16 | 16 | 16 | N/C | N/C | 16 | 16 | 16 | 16 | 10 | gauge
function | alt/batt | backup / neutral safety | backup / neutral safety | Backup/ choke etc | Oil pressure | N/C | N/C | Oil pressure | Backup/ choke etc | backup / neutral safety | backup / neutral safety | alt/batt | function
pin | 3F | 3E | 3D | 3C | 3B | 3A | 3A | 3B | 3C | 3D | 3E | 3F | pin
diag ref | 21 | 12 | 156 | 20A | 99 | N/C | N/C | 99 | 20A | 156 | 12 | 21 | diag ref
color | Brown | Red | orange | tan | yellow/trace | N/C | N/C | yellow/trace | tan | orange | Red | Brown | color
gauge | 16 | 10 | 16 | 14 | 16 | N/C | N/C | 16 | 14 | 16 | 10 | 16 | gauge
function | Heater | Alt / Side | underhood light | heater | wiper | N/C | N/C | wiper | heater | underhood light | Alt / Side | Heater | function
pin | 2F | 2E | 2D | 2C | 2B | 2A | 2A | 2B | 2C | 2D | 2E | 2F | pin
diag ref | 32 | 22 | 98 | 78 | 50 | 14 | 14 | 50 | 78 | 98 | 22 | 32 | diag ref
color | blue / trace | Brown/trace | Pink/ Trace | brown | brown | light blue | light blue | brown | brown | Pink/ Trace | Brown/trace | blue / trace | color
gauge |  |  |  | 15 ohm res | 16 |  |  | 16 | 15 ohm res |  |  |  | gauge
function | wiper | heater | wiper | alt | a/c | A- solenoid B- white ign | A- solenoid B- white ign | a/c | alt | wiper | heater | wiper | function
pin | 1F | 1E | 1D | 1C | 1B | 1A | 1A | 1B | 1C | 1D | 1E | 1F | pin
diag ref | 31 | N/C |  |  | 13F | 1 | 1 | 13F |  |  | N/C | 31 | diag ref
color | blue | N/C | BOLT |  | Red / white | purple /trace | purple/ trace | Red / white | BOLT |  | N/C | blue | color
gauge | 16 | N/C | BOLT |  | 10 | 18 | 18 | 10 | BOLT |  | N/C | 16 | gauge
function | wiper | N/C |  |  | to red ign module | temp sender | temp sender | to red ign module |  |  | N/C | wiper | function